## Inventory
ID	Assembly	Installed	Type	Schematic	Detail	Parts	Detail	Notes

C104	Tuner Board	0.47uF 50V	Purple	0.47uF 50V		420000FJ465470
C106	Tuner Board	1uF 50V	Purple	1uF 50V		420000FJ466100
C113	Tuner Board	1uF 50V	Purple	1uF 50V		420000FJ466100
C117	Tuner Board	1uF 50V	Dark blue	4.7uF 25V		420000FJ446470		Not indicated as MS or low-leakage but appears to match those parts
C118	Tuner Board	1uF 50V	Purple	1uF 50V		420000FJ466100
C119	Tuner Board	10uF 16V	Purple	10uF 16V		420000FJ437100
C120	Tuner Board	10uF 16V	Purple	10uF 16V		420000FJ437100
C121	Tuner Board	10uF 16V	Purple	10uF 16V		420000FJ437100
C122	Tuner Board	220uF 16V	Purple	220uF 16V		420000FJ338220
C125	Tuner Board	10uF 16V	Purple	10uF 16V		420000FJ437100
C126	Tuner Board	0.22uF 50V	Purple	0.22uF 50V		420000FJ465220
C128	Tuner Board	1uF 50V	Purple	1uF 50V		420000FJ466100
C130	Tuner Board	220uF 16V	Purple	220uF 16V		420000FJ338220
C136	Tuner Board	0.47uF 50V	Purple	0.47uF 50V		420000FJ465470
C137	Tuner Board	0.47uF 50V	Purple	0.47uF 50V		420000FJ465470
C138	Tuner Board	47uF 16V	Purple	4.7uF 16V				Part list has capacitors matching the physical part, but not schematic
C139	Tuner Board	100uF 10V	Purple	100uF 6.3V				Not found in parts list
C140	Tuner Board	10uF 16V	Purple	10uF 16V		420000FJ437100
C145	Tuner Board	10uF 16V	Purple	10uF 16V		420000FJ437100
C149	Tuner Board	1uF 50V	Purple	1uF 50V		420000FJ466100
C201	Tuner Board	22uF 16V	Elna orange	10uF 25V		420000FZ000980	RB	Left Phono input
C202	Tuner Board	22uF 16V	Elna orange	10uF 25V		420000FZ000980	RB	No spec but right Phono input
C213	Tuner Board	2.2uF 50V	Dark blue	2.2uF 50V	Low leakage	420000FZ000900	MS	Left Phono input
C214	Tuner Board	2.2uF 50V	Dark blue	2.2uF 50V	Low leakage	420000FZ000900	MS	No spec but right Phono input
C215	Tuner Board	220uF 6.3V	Purple	220uF 6.3V		420000FJ318220		Left Phono input
C216	Tuner Board	220uF 6.3V	Purple	220uF 6.3V		420000FJ318220		No spec but right Phono input
C217	Tuner Board	10uF 25V	Purple	10uF 25V		420000FJ447100

C301	Tone Control	10uF 16V	Dark blue	10uF 16V	Low leakage	420000FZ000470	MS	Left channel
C302	Tone Control	10uF 16V	Dark blue	10uF 16V	Low leakage	420000FZ000470	MS	No spec but right channel to C301
C307	Tone Control	47uF 10V	Purple	47uF 6.3V		420000FJ417470		Left channel
C308	Tone Control	47uF 10V	Purple	47uF 6.3V		420000FJ417470		No spec but right channel to C307
C309	Tone Control	10uF 25V	Elna orange	10uF 25V	RB	420000FZ000980	RB	Left channel
C310	Tone Control	10uF 25V	Elna orange	10uF 25V	RB	420000FZ000980	RB	No spec but right channel to C309
C311	Tone Control	10uF 16V	Dark blue	10uF 16V	Low leakage	420000FZ000470	MS	Left channel
C312	Tone Control	10uF 16V	Dark blue	10uF 16V	Low leakage	420000FZ000470	MS	No spec but right channel to C311
C325	Tone Control	10uF 16V	Purple	10uF 16V		420000FJ437100

C403	Main Board	1uF 50V	Dark blue	1uF 50V	Low leakage	420000FZ000570	MS	Left channel
C404	Main Board	1uF 50V	Dark blue	1uF 50V	Low leakage	420000FZ000570	MS	No spec but right channel to C403
C407	Main Board	47uF 10V	Dark blue	47uF 6.3V	Low leakage	420000FZ000830	MS	Left channel
C408	Main Board	47uF 10V	Dark blue	47uF 6.3V	Low leakage	420000FZ000830	MS	No spec but right channel to C407
C411	Main Board	33uF 25V	Purple	33uF 25V		420000FJ347330		Left channel
C412	Main Board	33uF 25V	Purple	33uF 25V		420000FJ347330		No spec but right channel to C411
C417	Main Board	1uF 50V	Purple	1uF 50V		420000FJ466100		Left channel
C418	Main Board	1uF 50V	Purple	1uF 50V		420000FJ466100		No spec but right channel to C417
C507	Main Board	6800uF 35V	Elna black	6800uF 35V		420000FM459680	TS
C508	Main Board	6800uF 35V	Elna black	6800uF 35V		420000FM459680	TS
C509	Main Board	33uF 50V	Purple	33uF 50V				Not found in parts list
C510	Main Board	33uF 16V	Purple	33uF 16V		420000FJ337330
C511	Main Board	470uF 50V	Nichicon light blue	470uF 50V		420000FJ168470
C512	Main Board	47uF 50V	Purple	47uF 50V		420000FJ367470
C513	Main Board	100uF 25V	Purple	100uF 25V		420000FJ348100
C514	Main Board	22uF 25V	Purple	22uF 25V		420000FJ447220
C515	Main Board	100uF 16V	Purple	100uF 16V		420000FJ338100
C516	Main Board	220uF 16V	Purple	220uF 16V		420000FJ338220
C517	Main Board	10uF 35V	Purple	10uF 35V		420000FJ457100
C518	Main Board	10uF 16V	Purple	10uF 16V		420000FJ437100
C519	Main Board	100uF 35V	Purple	100uF 35V		420000FJ358100
C520	Main Board	100uF 35V	Purple	100uF 35V		420000FJ358100
	Main Board	4.7uF 50V	Nichicon light blue					Located between TR418 and TR416, not on diagram
	Main Board	3.3uF 50V	Nichicon light blue					Located between TR418 and TR416, not on diagram or parts list
	Main Board	3.3uF 50V	Nichicon light blue					Located between TR418 and TR416, not on diagram or parts list
	Main Board	3.3uF 50V	Nichicon light blue					Located between TR417 and TR415, not on diagram or parts list
	Main Board	3.3uF 50V	Nichicon light blue					Located between TR417 and TR415, not on diagram or parts list

## Parts
Installed Parts
Rating	Diameter	Length	Count		Rating			Count
					47uF 6.3V			4
					100uF 6.3V			1
220uF 6.3V	10.23	12.72	2		220uF 6.3V			2
47uF 10V			4
100uF 10V	8.28	12.13	1
					4.7uF 16V			1
10uF 16V	5.17	17.19	12		10uF 16V			12
22uF 16V	6.22	12.02	2
33uF 16V			1		33uF 16V			1
47uF 16V	8.26	11.72	1
100uF 16V			1		100uF 16V			1
220uF 16V	10.24	16.43	3		220uF 16V			3
					4.7uF 25V			1
10uF 25V	6.51	11.71	3		10uF 25V			5
22uF 25V			1		22uF 25V			1
33uF 25V			2		33uF 25V			2
100uF 25V			1		100uF 25V			1
10uF 35V			1		10uF 35V			1
100uF 35V			2		100uF 35V			2
6800uF 35V			2		6800uF 35V			2
0.22uF 50V	5.23	11.43	1		0.22uF 50V			1
0.47uF 50V	5.18	11.30	3		0.47uF 50V			3
1uF 50V	5.19	11.07	10		1uF 50V			9
2.2uF 50V	5.23	11.09	2		2.2uF 50V			2
3.3uF 50V			4
4.7uF 50V			1
33uF 50V			1		33uF 50V			1
47uF 50V			1		47uF 50V			1
470uF 50V			1		470uF 50V			1

		Total	63				Total	58